## Stack-up
Shaft end play stack-up
Orange cells are inputs. Everything else is a formula: edit a tolerance and the results update.
Gap LSL | 0.1
Gap USL | 0.6
Dimension | Source | Direction (+1/-1) | Nominal | Upper dev | Lower dev | Assumed Cp | Distribution | Mean | Half tol (t) | Sigma | Dir x Mean | t² | σ² | Worst-case % | Statistical %
Housing bore depth (A) | HSG-101 dim 4 (CNC bored) | 1 | 53.28 | 0.08 | -0.08 | 1.33 | normal
Bearing 1 width (B) | 6204 bearing - ISO 492 Normal class | -1 | 14 | 0 | -0.12 | 1 | normal
Spacer length (C) | SPC-102 dim 2 (CNC turned) | -1 | 25 | 0.05 | -0.05 | 1.33 | normal
Bearing 2 width (D) | 6204 bearing - ISO 492 Normal class | -1 | 14 | 0 | -0.12 | 1 | normal
Nominal gap
Mean gap
Worst-case ± (Σt)
Worst-case min
Worst-case max
Worst-case verdict
RSS ± (√Σt²)
RSS min
RSS max
RSS verdict
Gap sigma (√Σσ²)
Predicted gap Cpk
Predicted PPM out of spec

## Monte Carlo
Monte Carlo summary (static values from Python, not live formulas)
Samples | 200000
Mean gap | 0.39995
Std dev | 0.036877
0.135th percentile | 0.28876
99.865th percentile | 0.50996
PPM below LSL | 0
PPM above USL | 0

## PFMEA
Process FMEA (AIAG 4th ed. scales)
RPN action threshold | 100 |  | Priority: High if S ≥ 9; Medium if RPN ≥ threshold or (S ≥ 7 and O ≥ 4); else Low.
ID | Process step | Function / requirement | Failure mode | Effect | S | Cause | O | Prevention control | Detection control | D | RPN | Priority | Class | Recommended action
F1 | OP10 Bore housing | Bore depth 53.28 ±0.08 | Bore depth oversize | Excess end play: gear mesh noise and early bearing wear | 7 | Tool wear / offset drift | 4 | Tool-life counter | CMM 1 per 50 parts | 5 |  |  | SC | X̄-R chart on depth (n=5 every 2 h); require Cpk ≥ 1.33
F2 | OP10 Bore housing | Bore depth 53.28 ±0.08 | Bore depth undersize | No end play: bearing preload and overheating | 8 | Wrong offset after tool change | 3 | First-piece approval after tool change | CMM first piece | 4 |  |  | SC | Covered by F1 chart
F3 | OP20 Turn spacer | Length 25.00 ±0.05 | Spacer length out of tolerance | End play out of spec | 7 | Collet slip / wrong stop setting | 3 | Setup sheet with stop position | Micrometer 5 per 2 h | 4 |  |  | SC | X̄-R chart on length; require Cpk ≥ 1.33
F4 | OP30 Press bearings | Seat both bearings against shoulders | Bearing not fully seated | False end play reading and bearing damage in service | 8 | Press stroke short / chip on shoulder | 4 | Shoulder air-blow before press | Visual check | 6 |  |  |  | Add press force-distance monitoring (100%)
F5 | OP30 Press bearings | Install correct bearing (6204) | Wrong bearing installed | Load rating too low: field failure | 9 | Mixed bins at station | 2 | Single-part-number kitting | Barcode scan of bearing box | 3 |  |  | CC | Interlock press on barcode match
F6 | OP40 End play check | Measure end play 0.10-0.60 | Gauge accepts out-of-spec part | Escape to customer | 7 | Gauge wear / fixture play | 3 | Daily master check | Annual Gage R&R | 7 |  |  |  | Gage R&R to <10% study variation; add go/no-go master
F7 | OP30 Install retaining ring | Retain shaft axially | Retaining ring not seated in groove | Ring walks out: shaft moves axially and gears disengage | 9 | Ring tool misaligned | 3 | Ring applicator with guide | Operator visual | 4 |  |  | CC | 100% ring-seated sensor check

## Control Plan
Control plan (production)
Process step | Characteristic | Class | LSL | USL | Measurement method | Sample size | Frequency | Control method | Required Cpk | Reaction plan | PFMEA ref | Stack-up dimension
OP10 Bore housing | Housing bore depth | SC | 53.2 | 53.36 | CMM / depth micrometer | 5 | Every 2 h | X̄-R chart | 1.33 | Stop, quarantine back to last good subgroup, adjust offset, 100% sort | F1 | Housing bore depth (A)
OP10 Bore housing | First piece after tool change | SC | 53.2 | 53.36 | CMM | 1 | Each tool change | First-piece approval |  | Do not release until approved | F2
OP20 Turn spacer | Spacer length | SC | 24.95 | 25.05 | Micrometer | 5 | Every 2 h | X̄-R chart | 1.33 | Stop, quarantine, correct stop setting, 100% sort | F3 | Spacer length (C)
Receiving | Bearing 1 width |  | 13.88 | 14 | Supplier CoC + micrometer audit | 5 per lot | Each lot | Incoming inspection |  | Reject lot and raise SCAR |  | Bearing 1 width (B)
Receiving | Bearing 2 width |  | 13.88 | 14 | Supplier CoC + micrometer audit | 5 per lot | Each lot | Incoming inspection |  | Reject lot and raise SCAR |  | Bearing 2 width (D)
OP30 Press bearings | Bearing seated (force-distance window) |  |  |  | Press monitor | 100% | Every part | Automatic monitoring |  | Auto-reject to red bin; engineer review | F4
OP30 Press bearings | Bearing part number | CC |  |  | Barcode scan | 100% | Every part | Poka-yoke interlock |  | Press locked out; supervisor to clear | F5
OP30 Install retaining ring | Ring seated in groove | CC |  |  | Ring-seated sensor | 100% | Every part | Error-proofing sensor |  | Auto-reject; check applicator | F7
OP40 End play check | Shaft end play | SC | 0.1 | 0.6 | Dial indicator fixture | 100% | Every part | Gauge check + daily master |  | Quarantine since last master check; re-verify gauge | F6

## Checks
Traceability checks: PFMEA ↔ control plan ↔ stack-up assumptions
Level | Finding
OK | Every special characteristic and Medium/High PFMEA line is controlled, and every Cp the stack-up assumes is required by the control plan.